## Bill of Materials-PCB_S
Comment | Description | Designator | Footprint | LibRef | Quantity
EEEFN1H151UP | Cap Aluminum 150uF 50V 20% Cylindrical 0.34 Ohm 350mA 2000 hr 105°C Emboss T/R | C1, C3, C19, C22 | CAPAE10083X105M | CMP-001-00111-2 | 4
GRM31CR71H475KA12L | Ceramic Capacitor, Multilayer, Ceramic, 50V, 10% +Tol, 10% -Tol, X7R, 15% TC, 4.7uF, Surface Mount, 1206 | C2, C4, C20, C24 | FP-GRM31C-0_2-e0_3_0_8-IPC_A | CMP-001-00105-1 | 4
CL10B104JB8NNNC | Ceramic Capacitor, Multilayer, Ceramic, 50V, 5% +Tol, 5% -Tol, X7R, 15% TC, 0.1uF, Surface Mount, 0603 | C5, C6, C8, C9, C17, C18, C21, C23, C27, C29, C35, C36, C41, C42, C43, C45, C46 | CAPC1608X10N | CMP-001-00096-5 | 17
CL10B472KB8NNNC | Ceramic Capacitor, Multilayer, Ceramic, 50V, 10% +Tol, 10% -Tol, X7R, 15% TC, 0.0047uF, Surface Mount, 0603 | C7, C11, C25, C30 | CAPC1608X10N | CMP-001-00109-2 | 4
EEEFN1H181UP | Cap Aluminum 180uF 50V 20% Cylindrical 0.34 Ohm 350mA 2000 hr 105°C Emboss T/R | C10, C13, C26, C31 | CAPAE10083X105M | CMP-001-00102-4 | 4
CL10C101JB8NNNC | 50V 100pF C0G ±5% 0603 Multilayer Ceramic Capacitors MLCC - SMD/SMT ROHS | C12, C14, C28, C32 | CAPC1608X10N | CMP-001-00098-6 | 4
CL10B102KB8NNNC | 50V 1nF X7R ±10% 0603 Multilayer Ceramic Capacitors MLCC - SMD/SMT ROHS | C15, C16, C33, C34 | CAPC1608X10N | CMP-001-00101-2 | 4
CL10B103JB8NNNC | Ceramic Capacitor, Multilayer, Ceramic, 50V, 5% +Tol, 5% -Tol, X7R, 15% TC, 0.01uF, Surface Mount, 0603 | C37, C44 | CAPC1608X10N | CMP-001-00110-2 | 2
FS55X226K500EHG | 50V 22uF X7R ±10% 2220 Multilayer Ceramic Capacitors MLCC - SMD/SMT ROHS | C38, C39, C40, C47, C48, C49, C50, C51, C52, C53, C54, C55, C56, C57, C58, C59, C60 | CAPC5750X31N | CMP-001-00107-1 | 17
1711725 | Barrier Strip Terminal Block, 24A, 2.5mm2, 1 Row(s), 1 Deck(s) | J1, J2, J3, J4, J5, J6 | 1711725-Footprint-1 | CMP-002-00071-8 | 6
MWSA1205S-6R8MT | 12A 6.8uH ±20% 16A SMD,13.5x12.6mm Power Inductors ROHS | L1, L2, L3, L4 | INDP134126X50N | CMP-006-00025-2 | 4
IPD320N20N3G | Power Field-Effect Transistor, 34A I(D), 200V, 0.032ohm, 1-Element, N-Channel, Silicon, Metal-oxide Semiconductor FET, TO-252AA | Q1, Q3, Q7, Q9 | INF-PG-TO252-3-11_A_L | CMP-013-00038-2 | 4
BSC028N06LS3 G | Power Field-Effect Transistor, 100A I(D), 60V, 0.0028ohm, 1-Element, N-Channel, Silicon, Metal-oxide Semiconductor FET | Q2, Q4, Q5, Q6, Q8, Q10, Q11, Q12 | INF-PG-TDSON-8-1_V | CMP-013-00040-2 | 8
SQJQ141EL-T1_GE3 | Power MOSFET, P Channel, 40 V, 390 A, 0.0014 ohm, PowerPAK, Surface Mount | Q13, Q14, Q16, Q17 | DPAK200P800X170-5N | CMP-013-00037-4 | 4
IPT007N06N | Power Field-Effect Transistor, 52A I(D), 60V, 0.00075ohm, 1-Element, N-Channel, Silicon, Metal-oxide Semiconductor FET | Q15, Q18 | INF-PG-HSOF-8-1_V | CMP-013-00042-2 | 2
FMF25FPJR004-LH | 2W 4mΩ ±50ppm/℃ ±1% 2512 Current Sense Resistors/Shunt Resistors ROHS | R1, R3, R7, R9 | RESC6432X09N | CMP-009-00199-3 | 4
ERJ3EKF1002V | Fixed Resistor, Metal Glaze/thick Film, 0.1W, 10000ohm, 75V, 1% +/-Tol, 100ppm/Cel, Surface Mount, 0603 | R2, R4, R8, R10 | RESC1608X06N | CMP-009-00179-6 | 4
RC0603FR-07100KL | 100mW Thick Film Resistors 75V ±100ppm/℃ ±1% 100kΩ 0603 Chip Resistor - Surface Mount ROHS | R5, R18, R19 | RESC1608X06N | CMP-009-00184-4 | 3
0603WAF6981T5E | 100mW Thick Film Resistors 75V ±100ppm/℃ ±1% 6.98kΩ 0603 Chip Resistor - Surface Mount ROHS | R6 | RESC1608X06N | CMP-009-00197-2 | 1
ERJ3EKF8063V | Fixed Resistor, Metal Glaze/thick Film, 0.1W, 806000ohm, 75V, 1% +/-Tol, 100ppm/Cel, Surface Mount, 0603 | R11 | RESC1608X06N | CMP-009-00206-2 | 1
ERJ3EKF2003V | Fixed Resistor, Metal Glaze/thick Film, 0.1W, 200000ohm, 75V, 1% +/-Tol, 100ppm/Cel, Surface Mount, 0603 | R12 | RESC1608X06N | CMP-009-00204-2 | 1
ERJ3EKF2802V | Fixed Resistor, Metal Glaze/thick Film, 0.1W, 28000ohm, 75V, 1% +/-Tol, 100ppm/Cel, Surface Mount, 0603 | R13 | RESC1608X06N | CMP-009-00207-2 | 1
ERJ3EKF8871V | Fixed Resistor, Metal Glaze/thick Film, 0.1W, 8870ohm, 75V, 1% +/-Tol, 100ppm/Cel, Surface Mount, 0603 | R14 | RESC1608X06N | CMP-009-00205-2 | 1
HoLLR2512-3W-3mR-1% | 3W 3mΩ Chip Current Sensing Resistors ±50ppm/℃ ±1% 2512 Current Sense Resistors / Shunt Resistors ROHS | R15, R23 | RESC6432X09N | CMP-009-00201-3 | 2
HoJLR2512-3W-10mR-1% | 3W 10mΩ Solder Pad Current Sensing Resistors ±1% 2512 Current Sense Resistors / Shunt Resistors ROHS | R16, R24 | RESC6432X09N | CMP-009-00212-3 | 2
0603WAF1804T5E | Fixed Resistor, Metal Glaze/thick Film, 0.1W, 1800000ohm, 50V, 1% +/-Tol, 100ppm/Cel, Surface Mount, 0603 | R17, R21 | RESC1608X06N | CMP-009-00208-3 | 2
0603WAF4643T5E | 100mW Thick Film Resistors 75V ±100ppm/℃ ±1% 464kΩ 0603 Chip Resistor - Surface Mount ROHS | R20, R26 | RESC1608X06N | CMP-009-00209-2 | 2
ARG03FTC4001N | Thin Film Resistor ±1% 4kΩ 0603 Chip Resistor - Surface Mount ROHS | R22, R27 | RESC1608X06N | CMP-009-00210-2 | 2
RC0603FR-0716KL | Fixed Resistor, Metal Glaze/thick Film, 0.1W, 16000ohm, 75V, 1% +/-Tol, 100ppm/Cel, Surface Mount, 0603 | R25, R28 | RESC1608X06N | CMP-009-00211-2 | 2
LTC3895EFE#PBF | Switching Controller, Current-mode, 900kHz Switching Freq-Max, CMOS, PDSO38 | U1, U2, U3, U4 | TSSOP50P640X120_HS-39N | CMP-031-00009-8 | 4
LTC4418IUF#TRPBF | Power Supply Support Circuit, Adjustable, 2 Channel, CMOS, PDSO16 | U5 | FP-MS-16-05-08-1669-IPC_B | CMP-031-00007-7 | 1
LTC4226IMS-2#TRPBF | Prioritized 2:1 PowerPath™ Controller, 2.5 to 40 V, -40 to 85 degC, 20-Pin QFN, RoHS | U6 | ADI-UF-20_V | CMP-019-00046-7 | 1